## Radar Chart for Ref. Design
Radar Chart for Auotware Reference Design
| LeoDrive Bus | F1Tenth | Go-Kart
Openness (0-5) | 4 | 5 | 5
ODD (Unordered) | 4 | 3 | 0
Maturity (0-5) | 1 | 0 | 1
Vehicle Size (0-5) | 4 | 2 | 2
Hardware Requirement (0-5) | 4 | 3 | 3
Software Requirement (0-5) | 5 | 3 | 3
Availability (0-5) | 1 | 3 | 3
Automation Level (0-5) | 4 | 3 | 3
Note on E5: Currently the gokart has only been tested by us in closed regions. HUMDA is replicating our vehicle and will be testing in closed regions once they finish building (maturity will become 1). -Wang Po-Jen
Note on E8: Current design uses a laptop for computing though we are considering the options of switching to a Jetson Orin Nano or an OpenAD Kit enabled platform -Wang Po-Jen
Note on E9: No containerization required -Wang Po-Jen
Radar charts compare variables for one or more series. Similarities are shown with overlapping areas, while differences stand out.
Each column represents the design for one vehicle.
Each row represents different properties, ordered or un-ordered.

## Meta-Metrics
Openness | the adaptation of using open source software. | Hardware Requirement | the complexity of required computation hardware
0 | Complete proprietary software | 0 | Single Core CPU Only
1 | Mostly proprietary software ( >80%) and few open source software ( <20%) | 1 | Multi-core CPU
2 | Majority are proprietary software ( >60%) and the others are open source ( <40%) | 2 | Multi-core CPU and Customized ECU
3 | Less than half are proprietary software ( >40%) and the majority are open source ( <60%) | 3 | Multi-core CPU and Single GPU
4 | Few proprietary software ( <20%) and mostly open source software (<80%), | 4 | Multi-core CPU and Multi GPU
5 | Complete (100%) open source software. | 5 | Multi-core CPU, Multi GPU, and Customized (Safety) Processors.
ODD | the adaptation of using open source software. | Vehicle Size | the length of the size
0 | None | 0 | Shorter than 1m
1 | Valet Parking | 1 | Between 1m and 3m
2 | Delivery Robots | 2 | Between 1m and 3m
3 | Low speed Vehicle | 3 | Between 5m and 7m
4 | Bus | 4 | Between 7m and 9m
5 | RoboTaxi | 5 | Longer than 9m
Software Requirement | the complexity of required software | Sensors | configuration of required sensors (unordered)
0 | Embedded OS / Proprietary OS | 0 | RGB Camera
1 | Linux (including ROS 1, Autoware.ai) | 1 | RGB Camera + GPS SNSS
2 | Linux + ROS 2 (including Autoware.auto) | 2 | RGB Camera + GPS SNSS + IMU
3 | Linux + ROS 2 + Autoware.core/universe | 3 | RGB Camera + GPS SNSS + IMU + 2D Lidar
4 | Linux + ROS 2 + Autoware.core/universe + Containerization | 4 | RGB Camera + GPS SNSS + IMU + 3D Lidar
5 | Linux + ROS 2 + Autoware.core/universe + Containerization + SOAFEE | 5 | RGB Camera + GPS SNSS + IMU + Radar + 3D Lidar
Maturity of the systems | the maturity of the complete system | Availability | availability to be acquired
0 | Tested in closed/pre-defined region without other mobile objects | 0 | No, only one set.
1 | Tested by third parties in closed/pre-defined region without other mobile objects | 1 | Multiple customized vehicles.
2 | Tested in closed/pre-defined region along with other mobile objects | 2 | Off-the-shelf parts but build-by-yourself.
3 | Tested by third parties in closed/pre-defined region along with other mobile objects | 3 | Retrofit existing vehicles using off-the-self parts
4 | Tested in open regions, including other vehicles | 4 | Available for purchase but limited supply.
5 | Tested by third parties in open regions, including other vehicles | 5 | Available as commercial products
Automation Level | compatibility to the level of automation | Suportability | support to the design
0 | Level 0 | 0 | No support (No document, no contact)
1 | Level 1 | 1 | Online document only
2 | Level 2 | 2 | Online document and email/github support
3 | Level 3 | 3 | 1-800 online support
4 | Level 4 | 4 | Ready to be hired as consultant
5 | Level 5 | 5 | Ready to be hired to build/customization
Payload | Design Payload | Vehicle Speed | Tested Vehicle Speed
0 | < 100 KG | 0 | < 5 KMH
1 | Between 100 kg and 500 Kg | 1 | Between 5 and 30 KMH
2 | Between 500 kg and 1000 Kg | 2 | Between 30 and 60 KMH
3 | Between 1 Ton and 10 Tons | 3 | Between 50 and 100 KMH
4 | Between 10 tons and 50 Tons | 4 | Between 100 and 300 KMH
5 | > 50 Tons | 5 | > 300KMH
Taffic Density | Testing trafic density | Distance between Disengagement | The average distance between disengagement
0 | No other traffic including vehicles and pedastriant | 0 | < 100m
1 | Light traffic: | 1 | Between 100m and 1KM
2 |  | 2 | Between 1KM and 10KM
3 |  | 3 | Between 10KM and 100KM
4 |  | 4 | Between 100KM and 1000KM
5 |  | 5 | > 1000KM
Power Consumption | Required power consumption for ECU, Sensors, and Acutuators | GPS | Number of GPS on the vehicles
0 | < 100W | 0
1 | Between 100W and 500W | 1
2 | Between 500W and 1000W | 2
3 | Between 1000W and 3000W | 3
4 | Between 3000W and 6000W | 4
5 | > 6000W | 5
Camera | Number of Camera on the vehicles | Lidar | Number of LiDAR on the vehicles
0 |  | 0
1 |  | 1
2 |  | 2
3 |  | 3
4 |  | 4
5 |  | 5
Radar | Number of Radar on the vehicles | Communicaiton | Communication Capbility
0 |  | 0 | CAN
1 |  | 1 | CAN + On-Vehicle Ethernet
2 |  | 2 | CAN + On-Vehicle Ethernet + DSRC/C-V2X Receiving
3 |  | 3 | CAN + On-Vehicle Ethernet + DSRC/C-V2X Receiving + V2I
4 |  | 4 | CAN + On-Vehicle Ethernet + DSRC/C-V2X Receiving + V2I + V2V
5 |  | 5
Cost | Building cost excluding vehicle itself
0 | < 1K USD
1 | Between 1K and 5K USD
2 | Between 5K and 100K USD
3 | Between 100K and 1M USD
4 | Between 1M and 10M USD
5 | > 10M USD

## Radar Chart for F1Tenth
Radar Chart for Auotware Reference Design
| LeoDrive Bus | F1Tenth
Openness (0-5) |  | 5
Maturity (0-5) |  | 3
Vehicle Size (0-5) |  | 0
Supportability (0-5) |  | 2 |  | Typically has 2D Lidar and IMU. Camera is optional. No GPS.
Hardware Requirement (0-5) |  | 3 |  | Uses a Jetson Xavier NX for computing
Software Requirement (0-5) |  | 3 |  | Currently does not require containerization
Availability (0-5) |  | 3
Automation Level (0-5) |  | 3
Technical Feature Radar Chart for Auotware Reference Design
| LeoDrive Bus | F1Tenth | Ko-Cart
Payload (0-5) |  | 0 |  | No much payload for this size of vehicle
Cost (0-5) |  | 1
Communication (0-5) |  | 2
Vehicle Speed (0-5) |  | 1 |  | Vehicle typically goes as fast as 6 m/s in a track in a race though the vehicle can go much faster
Distance between Disengagement |  | 5 |  | We have not specifically tested the distance between disengagement. In a closed track it may go indefinitely until battery runs out.
Power Consumption |  | 1
Type of Sensors | Lidar | Camera | Radar | GPS
No of Sensor | 1 | 1 | 0 | 0 | GPS is typically not used
ODD | Valet Parking | Delivery Robot | Bus | RoboTaxi | Low Speed Utility
Suport |  |  | 0
Note on D4: Chi-Sheng Shih: Complete (100%) open source software.
Note on D5: Chi-Sheng Shih: Tested in closed/pre-defined region along with other mobile objects
Note on D6: Chi-Sheng Shih: Shorter than 1m
Note on D7: Chi-Sheng Shih: Online document and email/github support
Note on D8: Chi-Sheng Shih: Multi-core CPU and Single GPU
Note on D9: Chi-Sheng Shih: Linux + ROS 2 + Autoware.core/universe
Note on D10: Chi-Sheng Shih: Retrofit existing vehicles using off-the-self parts
Note on D11: Chi-Sheng Shih: Level 3
Note on D21: Chi-Sheng Shih: < 100 KG
Note on D22: Chi-Sheng Shih: Between 1K and 5K USD
Note on D23: Chi-Sheng Shih: CAN + On-Vehicle Ethernet + DSRC/C-V2X Receiving
Note on D24: Chi-Sheng Shih: Between 5 and 30 KMH
Note on D25: Chi-Sheng Shih: > 1000KM
Note on D26: Chi-Sheng Shih: Between 100W and 500W
Radar charts compare variables for one or more series. Similarities are shown with overlapping areas, while differences stand out.
Each column represents the design for one vehicle.
Each row represents different properties, ordered or un-ordered.

## Radar Chart for Go-Kart
Meta-Info Radar Chart for Auotware Reference Design
| LeoDrive Bus | F1Tenth | Go-Cart
Openness (0-5) |  |  | 5
Maturity (0-5) |  |  | 0 | Currently the gokart has only been tested by us in closed regions. HUMDA is replicating our vehicle and will be testing in closed regions once they finish building (maturity will become 1).
Vehicle Size (0-5) |  |  | 1
Supportability (0-5) |  |  | 2
Hardware Requirement (0-5) |  |  | 3 | Current design uses a laptop for computing though we are considering the options of switching to a Jetson Orin Nano or an OpenAD Kit enabled platform
Software Requirement (0-5) |  |  | 3 | No containerization required
Availability (0-5) |  |  | 3
Automation Level (0-5) |  |  | 3
Technical Feature Radar Chart for Auotware Reference Design
| LeoDrive Bus | F1Tenth | Go-Cart
Payload (0-5) |  |  | 1
Cost (0-5) |  |  | 2
Communication (0-5) |  |  | 1
Vehicle Speed (0-5) |  |  | 2
Distance between Disengagement |  |  | 5 | We have not specifically tested the distance between disengagement. In a closed track it may go indefinitely until battery runs out. The best we have achieved was having no disengagement for 5 laps at the Purdue Grand Prix Track ( > 2km total distance) at the competition. We stopped the vehicle because it reached the lap limit though it could go farther if not stopped.
Power Consumption |  |  | 3 | Typical power consumption in our test is less than 1000W though the vehicle can technically go much faster and draw more power
Type of Sensors | Lidar | Camera | Radar | GPS | IMU
No of Sensor | 2 | 2 | 0 | 1 | 1
ODD | Valet Parking | Delivery Robot | Bus | RoboTaxi | Low Speed Utility
Suport
Note on E5: Currently the gokart has only been tested by us in closed regions. HUMDA is replicating our vehicle and will be testing in closed regions once they finish building (maturity will become 1). -Wang Po-Jen
Note on E8: Current design uses a laptop for computing though we are considering the options of switching to a Jetson Orin Nano or an OpenAD Kit enabled platform -Wang Po-Jen
Note on E9: No containerization required -Wang Po-Jen
Note on E21: We have not specifically tested the distance between disengagement. In a closed track it may go indefinitely until battery runs out. The best we have achieved was having no disengagement for 5 laps at the Purdue Grand Prix Track ( > 2km total distance) at the competition. We stopped the vehicle because it reached the lap limit though it could go farther if not stopped. -Wang Po-Jen
Note on E22: Typical power consumption in our test is less than 1000W though the vehicle can technically go much faster and draw more power -Wang Po-Jen
Radar charts compare variables for one or more series. Similarities are shown with overlapping areas, while differences stand out.
Each column represents the design for one vehicle.
Each row represents different properties, ordered or un-ordered.

## Radar Chart for Leo-Drive Bus
Meta-Info Radar Chart for Auotware Reference Design
| LeoDrive Bus | F1Tenth | Ko-Cart
Openness (0-5) | 4
Maturity (0-5) | 1
Vehicle Size (0-5) | 4
Supportability (0-5) | 4
Hardware Requirement (0-5) | 4
Software Requirement (0-5) | 5
Availability (0-5) | 1
Automation Level (0-5) | 4
Technical Feature Radar Chart for Auotware Reference Design
| LeoDrive Bus | F1Tenth | Ko-Cart
Payload (0-5) | 3
Cost (0-5) | 5
Communication (0-5) | 3
Vehicle Speed (0-5) | 3
Traffic Density | 3
Distance between Disengagement | 3
Power Consumption | 3
Type of Sensors | Lidar | Camera | Radar | GPS
No of Sensor |  |  |  | 1
ODD | Valet Parking | Delivery Robot | Bus | RoboTaxi | Low Speed Utility
Suport |  |  | v
Radar charts compare variables for one or more series. Similarities are shown with overlapping areas, while differences stand out.
Each column represents the design for one vehicle.
Each row represents different properties, ordered or un-ordered.