## Radar Chart for Ref. Design
Radar Chart for Auotware Reference Design
| LeoDrive RoboTaxi | F1Tenth | Ko-Cart
Openness (0-5) | 4 | 5 | 4
Maturity (0-5) | 2 | 3 | 1
Vehicle Size (0-5) | 2 | 0 | 1
Sensors | 5 | 3 | 2
Hardware Requirement (0-5) | 5 | 2 | 4
Software Requirement (0-5) | 3 | 4 | 2
Availability (0-5) | 3 | 3 | 3
Automation Level (0-5) | 4 | 3 | 3
Technical Feature Radar Chart for Auotware Reference Design
| LeoDrive RoboTaxi | F1Tenth | Ko-Cart
Payload (0-5) | 1 | 2 | 1
Cost (0-5) | 3 | 1 | 2
Communication (0-5) | 1 | 2 | 1
Vehicle Speed (0-5) | 1 | 3 | 2
Distance between Disengagement | 1 | 1 | 5
Power Consumption | 2 | 1 | 5
Radar charts compare variables for one or more series. Similarities are shown with overlapping areas, while differences stand out.
Each column represents the design for one vehicle.
Each row represents different properties, ordered or un-ordered.

## Meta-Metrics
Openness | the adaptation of using open source software. | Hardware Requirement | the complexity of required computation hardware
0 | Complete proprietary software | 0 | Single Core CPU Only
1 | Mostly proprietary software ( >80%) and few open source software ( <20%) | 1 | Multi-core CPU
2 | Majority are proprietary software ( >60%) and the others are open source ( <40%) | 2 | Multi-core CPU and Customized ECU
3 | Less than half are proprietary software ( >40%) and the majority are open source ( <60%) | 3 | Multi-core CPU and Single GPU
4 | Few proprietary software ( <20%) and mostly open source software (<80%), | 4 | Multi-core CPU and Multi GPU
5 | Complete (100%) open source software. | 5 | Multi-core CPU, Multi GPU, and Customized (Safety) Processors.
ODD | the adaptation of using open source software. | Vehicle Size | the length of the size
0 | None | 0 | Shorter than 1m
1 | Valet Parking | 1 | Between 1m and 3m
2 | Delivery Robots | 2 | Between 1m and 3m
3 | Low speed Vehicle | 3 | Between 5m and 7m
4 | Bus | 4 | Between 7m and 9m
5 | RoboTaxi | 5 | Longer than 9m
Software Requirement | the complexity of required software | Sensors | configuration of required sensors (unordered)
0 | Embedded OS / Proprietary OS | 0 | RGB Camera
1 | Linux (including ROS 1, Autoware.ai) | 1 | RGB Camera + GPS SNSS
2 | Linux + ROS 2 (including Autoware.auto) | 2 | RGB Camera + GPS SNSS + IMU
3 | Linux + ROS 2 + Autoware.core/universe | 3 | RGB Camera + GPS SNSS + IMU + 2D Lidar
4 | Linux + ROS 2 + Autoware.core/universe + Containerization | 4 | RGB Camera + GPS SNSS + IMU + 3D Lidar
5 | Linux + ROS 2 + Autoware.core/universe + Containerization + SOAFEE | 5 | RGB Camera + GPS SNSS + IMU + Radar + 3D Lidar
Maturity of the systems | the maturity of the complete system | Availability | availability to be acquired
0 | Tested in closed/pre-defined region without other mobile objects | 0 | No, only one set.
1 | Tested by third parties in closed/pre-defined region without other mobile objects | 1 | Multiple customized vehicles.
2 | Tested in closed/pre-defined region along with other mobile objects | 2 | Off-the-shelf parts but build-by-yourself.
3 | Tested by third parties in closed/pre-defined region along with other mobile objects | 3 | Retrofit existing vehicles using off-the-self parts
4 | Tested in open regions, including other vehicles | 4 | Available for purchase but limited supply.
5 | Tested by third parties in open regions, including other vehicles | 5 | Available as commercial products
Automation Level | compatibility to the level of automation | Suportability | support to the design
0 | Level 0 | 0 | No support (No document, no contact)
1 | Level 1 | 1 | Online document only
2 | Level 2 | 2 | Online document and email/github support
3 | Level 3 | 3 | 1-800 online support
4 | Level 4 | 4 | Ready to be hired as consultant
5 | Level 5 | 5 | Ready to be hired to build/customization
Payload | Design Payload | Vehicle Speed | Tested Vehicle Speed
0 | < 100 KG | 0 | < 5 KMH
1 | Between 100 kg and 500 Kg | 1 | Between 5 and 30 KMH
2 | Between 500 kg and 1000 Kg | 2 | Between 30 and 60 KMH
3 | Between 1 Ton and 10 Tons | 3 | Between 50 and 100 KMH
4 | Between 10 tons and 50 Tons | 4 | Between 100 and 300 KMH
5 | > 50 Tons | 5 | > 300KMH
Taffic Density | Testing trafic density | Distance between Disengagement | The average distance between disengagement
0 | No other traffic including vehicles and pedastriant | 0 | < 100m
1 | Light traffic: | 1 | Between 100m and 1KM
2 |  | 2 | Between 1KM and 10KM
3 |  | 3 | Between 10KM and 100KM
4 |  | 4 | Between 100KM and 1000KM
5 |  | 5 | > 1000KM
Power Consumption | Required power consumption for ECU, Sensors, and Acutuators | GPS | Number of GPS on the vehicles
0 | < 100W | 0
1 | Between 100W and 500W | 1
2 | Between 500W and 1000W | 2
3 | Between 1000W and 3000W | 3
4 | Between 3000W and 6000W | 4
5 | > 6000W | 5
Camera | Number of Camera on the vehicles | Lidar | Number of LiDAR on the vehicles
0 |  | 0
1 |  | 1
2 |  | 2
3 |  | 3
4 |  | 4
5 |  | 5
Radar | Number of Radar on the vehicles | Communicaiton | Communication Capbility
0 |  | 0 | CAN
1 |  | 1 | CAN + On-Vehicle Ethernet
2 |  | 2 | CAN + On-Vehicle Ethernet + DSRC/C-V2X Receiving
3 |  | 3 | CAN + On-Vehicle Ethernet + DSRC/C-V2X Receiving + V2I
4 |  | 4 | CAN + On-Vehicle Ethernet + DSRC/C-V2X Receiving + V2I + V2V
5 |  | 5
Cost | Building cost excluding vehicle itself
0 | < 1K USD
1 | Between 1K and 5K USD
2 | Between 5K and 100K USD
3 | Between 100K and 1M USD
4 | Between 1M and 10M USD
5 | > 10M USD

## Radar Chart for F1Tenth
Radar Chart for Auotware Reference Design
| LeoDrive Bus | F1Tenth | Go-Kart
Openness (0-5) |  | 5
Maturity (0-5) |  | 3
Vehicle Size (0-5) |  | 0
Sensors |  | 3
Hardware Requirement (0-5) |  | 2
Software Requirement (0-5) |  | 4
Availability (0-5) |  | 3
Automation Level (0-5) |  | 3
Technical Feature Radar Chart for Auotware Reference Design
| LeoDrive Bus | F1Tenth | Ko-Cart
Payload (0-5) |  | 2
Cost (0-5) |  | 1
Communication (0-5) |  | 2
Vehicle Speed (0-5) |  | 3
Distance between Disengagement |  | 1
Power Consumption |  | 1
Type of Sensors | Lidar | Camera | Radar | GPS
No of Sensor | 1 | 1 | 0 | 1
ODD | Valet Parking | Delivery Robot | Bus | RoboTaxi | Low Speed Utility
Suport |  |  | 2
Radar charts compare variables for one or more series. Similarities are shown with overlapping areas, while differences stand out.
Each column represents the design for one vehicle.
Each row represents different properties, ordered or un-ordered.

## Radar Chart for Go-Kart
Meta-Info Radar Chart for Auotware Reference Design
| LeoDrive Bus | F1Tenth | Ko-Cart
Openness (0-5) |  |  | 4
Maturity (0-5) |  |  | 1
Vehicle Size (0-5) |  |  | 1
Supportability (0-5) |  |  | 2
Hardware Requirement (0-5) |  |  | 4
Software Requirement (0-5) |  |  | 2
Availability (0-5) |  |  | 3
Automation Level (0-5) |  |  | 3
Technical Feature Radar Chart for Auotware Reference Design
| LeoDrive Bus | F1Tenth | Ko-Cart
Payload (0-5) |  |  | 1
Cost (0-5) |  |  | 2
Communication (0-5) |  |  | 1
Vehicle Speed (0-5) |  |  | 2
Distance between Disengagement |  |  | 5
Power Consumption |  |  | 5
Type of Sensors | Lidar | Camera | Radar | GPS | IMU
No of Sensor | 2 | 2 | 0 | 1 | 1
ODD | Valet Parking | Delivery Robot | Bus | RoboTaxi | Low Speed Utility
Suport |  |  | 2
Radar charts compare variables for one or more series. Similarities are shown with overlapping areas, while differences stand out.
Each column represents the design for one vehicle.
Each row represents different properties, ordered or un-ordered.

## Radar Chart for Leo-Drive Taxi
Meta-Info Radar Chart for Auotware Reference Design
| LeoDrive Taxi | F1Tenth | Ko-Cart
Openness (0-5) | 4 |  |  | Low-level control are NOT open source.
Maturity (0-5) | 2
Vehicle Size (0-5) | 2 |  |  | Passenger vehicle
Supportability (0-5) | 5 |  |  | Leo Drive can support customers
Hardware Requirement (0-5) | 5
Software Requirement (0-5) | 3
Availability (0-5) | 3 |  |  | Leo Drive can build new platform for the customer
Automation Level (0-5) | 4
Technical Feature Radar Chart for Auotware Reference Design
| LeoDrive Taxi | F1Tenth | Ko-Cart
Payload (0-5) | 1 |  |  | 2-3 passengers
Cost (0-5) | 3
Communication (0-5) | 1
Vehicle Speed (0-5) | 1 |  |  | **Speed is limited due to testing course velocity limitation
Distance between Disengagement | 1
Power Consumption | 2
Type of Sensors | Lidar | Camera | Radar | GPS
No of Sensor | 6 | 8 | NA | 1
ODD | Valet Parking | Delivery Robot | Bus | RoboTaxi | Low Speed Utility
Suport |  |  |  | V
Radar charts compare variables for one or more series. Similarities are shown with overlapping areas, while differences stand out.
Each column represents the design for one vehicle.
Each row represents different properties, ordered or un-ordered.

## Radar Chart for DanLaw's AV
Meta-Info Radar Chart for Auotware Reference Design
| DanLaw's AV | F1Tenth | Ko-Cart
Openness (0-5)
Maturity (0-5)
Vehicle Size (0-5)
Supportability (0-5)
Hardware Requirement (0-5)
Software Requirement (0-5)
Availability (0-5)
Automation Level (0-5)
Technical Feature Radar Chart for Auotware Reference Design
| DanLaw's AV | F1Tenth | Ko-Cart
Payload (0-5)
Cost (0-5)
Communication (0-5)
Vehicle Speed (0-5)
Distance between Disengagement
Power Consumption
Type of Sensors | Lidar | Camera | Radar | GPS
No of Sensor
ODD | Valet Parking | Delivery Robot | Bus | RoboTaxi | Low Speed Utility
Suport
Radar charts compare variables for one or more series. Similarities are shown with overlapping areas, while differences stand out.
Each column represents the design for one vehicle.
Each row represents different properties, ordered or un-ordered.

## Radar Chart for ITRI's Bus
Meta-Info Radar Chart for Auotware Reference Design
| ITRI's Bus | F1Tenth | Ko-Cart
Openness (0-5)
Maturity (0-5)
Vehicle Size (0-5)
Supportability (0-5)
Hardware Requirement (0-5)
Software Requirement (0-5)
Availability (0-5)
Automation Level (0-5)
Technical Feature Radar Chart for Auotware Reference Design
| ITRI's Bus | F1Tenth | Ko-Cart
Payload (0-5)
Cost (0-5)
Communication (0-5)
Vehicle Speed (0-5)
Distance between Disengagement
Power Consumption
Type of Sensors | Lidar | Camera | Radar | GPS
No of Sensor
ODD | Valet Parking | Delivery Robot | Bus | RoboTaxi | Low Speed Utility
Suport
Radar charts compare variables for one or more series. Similarities are shown with overlapping areas, while differences stand out.
Each column represents the design for one vehicle.
Each row represents different properties, ordered or un-ordered.