## ODD Checklist Template
Category | Subcategory | Item | Units (If Applicable) | Cargo Delivery (factory) | comment | AVP | comment | Bus (ITRI) | comment | Dense Urban traffic area | comment | LSV (campus) | Comment | LSV (Kingway) | Racing | comment | Comment
Physical Infrastructure | Roadway Types | Divided highway | Y/N | N |  | N |  | N |  | N |  | N |  | N | N
|  | undivided highway | Y/N | N |  | N |  | N |  | N |  | N |  | N | N
|  | arterial | Y/N | N |  | N |  | Y |  | Y |  | N |  | N | N
|  | urban | Y/N | N |  | N |  | Y |  | Y |  | Y |  | Y | N
|  | rural | Y/N | N |  | N |  | N |  | N |  | N |  | Y | N
|  | parking | Y/N | Y |  | Y |  | Y | as an area/road | Y |  | Y |  | Y | N
|  | multi-lane | Number of Lanes | Up to 2 lanes |  | N |  | Y |  | Y |  | Up to 2 lanes |  | Up to 2 lanes | N
|  | single lane | Y/N | Y |  | Y |  | Y |  | Y |  | Y |  | Y | Y
|  | high-occupancy vehicle (HOV) lane | Y/N | N |  | N |  | N |  | N |  | N |  | N | N
|  | on/off ramps | Y/N | N |  | N |  | N |  | N |  | N |  | N | Y
|  | emergency evacuation routes | Y/N | N |  | N |  | N |  | N |  | N |  | N | Y
|  | one-way | Y/N | Y |  | Y |  | Y |  | Y |  | Y |  | Y | Y
|  | turn-only lanes | Y/N | Y |  | N |  | Y |  | Y |  | Y |  | Y | N
|  | private roads | Y/N | Y |  | Y |  | Y | rail station | Y |  | Y |  | Y | N
|  | reversible lanes | Y/N | Y |  | N |  | N |  | N |  | N | Do you have this on campus? https://en.wikipedia.org/wiki/Reversible_lane [Daniel] No, we don't have reversible lanes in the campus. However, there are narrow road for two way traffic. | Y | N
|  | intersections (signaled) | Y/N | Y |  | N |  | Y |  | Y |  | Y |  | Y | Y | Start lights, Yellow lights, yellow flag black flag, remote stop (electronically)
|  | intersections (not signaled) | Y/N | Y |  | Y |  | Y | need to consider realistic cses (visibility, road width...) | Y |  | Y |  | Y | Y
|  | Uturns | Y/N | Y |  | N |  | N |  | Y |  | Y |  | Y | N
|  | 4-way/2-way stop | Y/N | N |  | N |  | Y | The rules in Taiwan | Y |  | Y/N |  | Y | N
|  | roundabout | Y/N | N |  | N |  | N |  | Y |  | Y |  | Y | N
|  | merge lanes | Y/N | Y |  | N |  | Y |  | Y |  | Y |  | Y | Y
|  | crosswalk | Y/N | Y |  | Y (but no implementation) |  | Y |  | Y |  | Y |  | Y | N
|  | toll plaza | Y/N | N |  | N |  | N |  | N |  | N |  | N | N
|  | railroad crossing | Y/N | N |  | N |  | N |  | N |  | N |  | N | N
|  | Racing circuit | Y/N | N |  | N |  | N |  | N |  | N |  | N | Y | pit lanes
| Roadway Surfaces | Asphalt | Y/N | Y |  | Y |  | Y |  | Y |  | Y |  | Y | Y | Banks?
|  | concrete | Y/N | Y |  | Y |  | N |  | Y |  | Y |  | Y | Y
|  | mixed | Y/N | Y |  | Y |  | N |  | Y |  | Y |  | Y | Y
|  | grating | Y/N | Y |  | Y |  | N |  | Y |  | Y |  | Y | N
|  | brick | Y/N | N |  | N |  | N |  | Y |  | Y |  | Y | N
|  | dirt | Y/N | N |  | N |  | N |  | N |  | N |  | N | N
|  | gravel | Y/N | N |  | N |  | N |  | N |  | N |  | N | N
|  | scraped road | Y/N | N |  | N |  | N |  | N |  | N |  | N | N
|  | partially occluded | Y/N | Y |  | Y (Needs better definition) |  | Y/N | no tunnel, no steep slope | Y |  | Y |  | Y | Y | road surface can be occluded by other vehicles/obstacles in the environment
|  | grass | Y/N | N |  | N |  | N |  | N |  | N |  | N | N
|  | speed bumps | Y/N | Y |  | Y |  | N |  | Y |  | Y |  | Y | N
|  | potholes | Y/N | Y |  | Y |  | Y |  | Y |  | Y |  | Y | N
|  | maximum surface variance | mm | ±30mm | ask Joe | ±30mm |  | TBD | ITRI to check | ±30mm |  | ±30mm (?) |  | ±30mm | need data collection or spec
|  | indoor flooring material | [5 empty] | N |  | N |  |  |  | Y | Y
|  | Others |  | na |  | na |  | na |  | N |  | na |  | NA | na
| Roadway Edges | Line markers | Y/N | Y |  | Y |  | Y |  | Y |  | Y |  | Y | Y
|  | temporary line markers | Y/N | Y |  | N |  | Y |  | N |  | N |  | N | N
|  | shoulder (paved or gravel) | Y/N | Y |  | Y |  | Y |  | Y |  | N |  | Y | Y
|  | shoulder (grass) | Y/N | Y |  | Y |  | N |  | N |  | N |  | Y | Y
|  | concrete barriers | Y/N | Y |  | Y |  | Y/N |  | Y |  | Y |  | Y | Y
|  | grating | Y/N | Y |  | Y |  | N |  | Y |  | Y |  | Y | N
|  | rails | Y/N | N |  | N |  | N |  | N |  | N |  | N | N
|  | curb | Y/N | Y |  | Y |  | Y |  | Y |  | Y |  | Y | Y | issue for scale racing
|  | cones | Y/N | Y |  | N |  | Y |  | Y |  | Y |  | Y | Y | cone defines edge
| Roadway Geometry | Straightaways | Y/N | Y |  | Y |  | Y |  | Y |  | Y |  | Y | Y
|  | curves | Y/N | Y |  | Y |  | Y |  | Y |  | Y |  | Y | Y
|  | curvature | minimum radius of curves | 1.5 m |  | 2.5 m |  |  | ITRI to check | TBD |  | 1.5 m |  | 1.5 m | need data collection or spec | depends on race class
|  | hills | Y/N | Y |  | N |  | N |  | Y |  | Y |  | Y | need data collection or spec | depends on race class
|  | slope | Maximum slope in degrees | Y(up to 10°) |  | na |  |  | ITRI to check | Y(up to 10°) |  | Y(up to 10°) |  | Y(up to 10°) | need data collection or spec
|  | lateral slope | Maximum slope in degrees | 1.15 deg |  | needs better definition |  |  | ITRI to check | 1.15 deg |  | 1.15 deg |  | 1.15 deg | need data collection or spec
|  | corners [regular] | Y/N | Y |  | Y |  | Y |  | Y |  | Y |  | Y | N
|  | corners [blind corners] | Y/N | Y |  | Y |  | Y |  | Y |  | Y |  | Y | N
|  | negative obstacles |  | shutter rail | https://www.researchgate.net/figure/Types-of-negative-obstacles_fig1_299642239#:~:text=There%20are%20different%20kinds%20of,invisible%20portion%20of%20negative%20obstacles. | needs better definition |  | Y | potholes, brdiges | N |  | N | When we discussed this for cargo, we expected the rail for the horizontal shutter like this (at 0:30). | Y | N | https://www.researchgate.net/figure/Types-of-negative-obstacles_fig1_299642239#:~:text=There%20are%20different%20kinds%20of,invisible%20portion%20of%20negative%20obstacles.
|  | minimum lane width | m | 1.6m (no walls on either side) 2.0m (with wall(s)) Orthogonal Intersection 2.5m (TBC) |  | 3.0 m (needs investigation) |  | 3.0 m |  | 3.0 m |  | 3.0 m |  | 2.0m (with no walls) 3.0m(with walls or other barriers) | need data collection or spec | depends on race class
Operational Constraints | Speed Limit | Minimum speed limit [absolute] | kph | Indoors: 0 kph Outdoors: 0 kph |  | 0 kph |  | 0 kph |  | 0 kph |  | Indoors: 0 kph Outdoors: 0 kph |  | Indoors: 0 kph Outdoors: 0 kph | 0 kph
|  | Maximum speed limit [absolute] | kph | Indoors: 10kph Outdoors: 20kph |  | 15 kph |  | 50 kph |  | 50 kph |  | Indoors: 10kph Outdoors: 20kph | FYI, typical max speed for golf cart is 20kph. | Indoors: 10 kph Outdoors: 20 kph | 300 kph (IAC) | EV grand prix;$5K go-cart (UCSD, UH) 60 mph?
|  | Minimum and maximum speed limit [relative to speed limit] | kph | n/a |  | n/a |  | n/a |  | n/a |  | n/a |  | n/a | need spec and elements
|  | Minimum and maximum speed limit [relative to surrounding traffic] | kph | n/a |  | n/a |  | n/a |  | n/a |  | n/a |  | n/a | need spec and elements
| Traffic Conditions | Minimal traffic | cars/m | ave. density 0 cars / m |  | none |  | none |  | none |  | ave. density 0 cars / m |  | none | none | Traffic Congestion Reference: https://www.researchgate.net/publication/221080730_Road_traffic_congestion_detection_through_cooperative_Vehicle-to-Vehicle_communications
|  | normal traffic | cars/m | ave. density 1 car / 30m ave. speed 20kph |  | none |  | 11:00-13:00 Average PCU: 1000 at the intersection (Guangming 6th Rd.and Ziqiang N. Rd) |  | 11:00-13:00 Average PCU: 1000 at the intersection (Guangming 6th Rd.and Ziqiang N. Rd) |  | ave. density 1 car / 30m ave. speed 20kph | Passenger car unit (PCU) is a frequently used unit for calculating and expression of heterogeneous traffic volume to a simpler equivalent traffic unit where a passenger car is taken as a standard vehicle and all other classes of vehicle are expressed in terms of the standard car. | none | depends on racing condition 1-n
|  | bumper-to-bumper/rush-hour traffic | Y/N | N |  | none |  | Y |  | Y |  | Y/N |  | N | N
|  | altered [accident] | Y/N | N |  | N |  | Y |  | Y |  | Y/N |  | N | Y
|  | altered [emergency vehicle] | Y/N | N |  | N |  | Y | handled manually | Y | handled manually | Y/N |  | N | Y | safety car
|  | altered [construction] | Y/N | N |  | N |  | Y | handled manually | Y | handled manually | N |  | N | N
|  | altered [closed road] | Y/N | N |  | N |  | Y | handled manually | Y | handled manually | N |  | N | N
|  | altered [special event] | Y/N | N |  | N |  | Y | handled manually | Y | handled manually | Y/N |  | N | N
Objects | Signage | Signs (e.g., stop, yield, pedestrian, railroad, school zone, etc.) | Y/N | Stop Sign |  | Stop Sign (but no implementaiton) |  | Y | stop, yield, ped, school zone | Y | stop, yield, ped, school zone | Stop Sign (Y/N) | It may exist at certain locations. | Y | Y | track itself (blocks)
|  | traffic signals (flashing, school zone, fire department zone, etc.) | Y/N | Normal Traffic Signal |  | N |  | Y | flashing, school zone, signal type variations (arrows, timer) | Y | flashing, school zone, signal type variations (arrows, timer) | Normal Traffic Signal (Y/N) | It may exist at certain locations. | Y | Y | small amount of signs
|  | Crosswalks | Y/N | Y |  | Y (but no implementation) |  | Y |  | Y |  | Y |  | Y | N
|  | Railroad crossing | Y/N | N |  | N |  | N |  | N |  | N |  | Y | N
|  | Stopped buses | Y/N | N |  | N |  | Y |  | Y |  | Y/N |  | Y | N
|  | Construction signage | Y/N | N |  | N |  | Y |  | Y |  | Y/N |  | Y | N
|  | First responder signals | Y/N | N |  | N |  | Y/N | need better definition, handled manually | Y/N | need better definition, handled manually | N |  | N | N
|  | Distress signals | Y/N | N |  | N |  | N | handled manually | N | handled manually | N |  | N | Y | flags, hands
|  | Roadway user signals | Y/N | N |  | N |  | N | handled manually | N | handled manually | N |  | N | N
|  | Hand signals | Y/N | N |  | N |  | N | handled manually (including motorcycle, bicycle) | N | handled manually (including motorcycle, bicycle) | N |  | Y | N
| Roadway User (See table at the bottom for the details) | Vehicle types (cars, light trucks, large trucks, buses, motorcycles, wide-load, emergency vehicles, construction equipment, horse-drawn carriages/buggies) |  | Automated Cargo Vehicle Traction Vehicle, Forklift, Cutter General Vehicle Trucks Pedestrian Bicycle |  | Automated Vehicle General Vehicles (Parked) |  | cars, light trucks, large trucks, buses, motorcycles/scooter, wide-load, emergency vehicles, construction equipment, horse-drawn carriages/buggies (skate boards on campus) |  | cars, light trucks, large trucks, buses, motorcycles/scooter, wide-load, emergency vehicles, construction equipment |  | Automated Cargo Vehicle Traction Vehicle, Forklift, Cutter General Vehicle Trucks Pedestrian Bicycle | Forklift, cargo may show up in factory campus although not allowed in unversity campus | cars, light trucks, large trucks, buses, motorcycles, wide-load, emergency vehicles, construction equipment, Bicycle, Pedestrian | racing vehicles
|  | stopped vehicles | Y/N | Y |  | Y |  | Y |  | Y |  | Y |  | Y | Y
|  | Moving vehicles (manual, autonomous) | Y/N | Y(Both Autonomous & Manual) |  | N |  | Y |  | Y |  | Y(Both Autonomous & Manual) |  | Y | Y
|  | Pedestrians | Y/N | Y |  | Y |  | Y |  | Y |  | Y | Some may be sitting on the road. | Y | Y
|  | Cyclists | Y/N | Y |  | N |  | Y |  | Y |  | Y |  | Y | N
| Non-roadway User Obstacles/Objects | Animals (e.g., dogs, deer, etc.) | Y/N | N |  | N |  | Y | dogs | Y | dogs | Y/N |  | Y | Y
|  | Shopping carts | Y/N | N |  | N |  | N |  | N |  | N |  | N | N
|  | Debris (e.g., pieces of tire, trash, ladders) | Y/N | Y |  | N |  | Y |  | Y |  | Y |  | Y | Y
|  | Construction equipment | Y/N | N |  | N |  | Y |  | Y |  | Y/N |  | Y | N
|  | Others | Y/N | Hose roller shutter hand cart pole(D70mm) pallet (H120 x D800 × W1200mm) Rope (15mm in diameter) hanging near the roll-up shutter |  | n/a |  | Y |  | N |  | Hose roller shutter hand cart pole(D70mm) pallet (H120 x D800 × W1200mm) Rope (15mm in diameter) hanging near the roll-up shutter | The items in the left cell is perhaps special to factory campus. | Repair tunnel 25*25cm Fire-proof door | cones barriers
Environmental Conditions | Weather | Wind, | Maximum wind speed in m/s | < 13.8 m/s |  | < 13.8 m/s |  | < 13.8 m/s |  | < 13.8 m/s |  | < 13.8 m/s |  | < 13.8 m/s | depends on race | https://en.wikipedia.org/wiki/Beaufort_scale
|  | rain | Maximum rain volumetric rate in mm/h | < 10 mm/h |  | < 10 mm/h |  | < 40 mm/h |  | < 40 mm/h |  | < 10 mm/h |  | < 40 mm/h | depends on race | ideally upto 30mm/h Tier IV has tested with 10mm/h with lidar obstacle detection
|  | snow | Y/N | N |  | N |  | N |  | N |  | Y/N | In Europe, US or some locations. | N | N
|  | sleet | Y/N | N |  | N |  | N |  | N |  | N |  | N | N
|  | temperature | degree celcius | -10 - +50 degree celcius |  | -10 - +50 degree celcius |  | -10 - +50 degree celcius |  | -10 - +50 degree celcius |  | -10 - +50 degree celcius |  | -10 - +50 degree celcius | 10-50 degree celcius
|  | humidity | perceptage | 100 % |  | 100 % |  | 100 % |  | 100 % |  | 100 % |  | 100% | 100 %
| Weather-induced Roadway Conditions | dry |  | Y |  | Y |  | Y |  | Y |  | Y |  | Y | Y
|  | wet surface |  | Y |  | Y |  | Y |  | Y |  | Y |  | Y | Y
|  | standing water |  | Y |  | Y |  | Y | LiDARS may have issues | Y |  | Y |  | Y | Y
|  | flooded roadways |  | N |  | N |  | N |  | N |  | N |  | N | N
|  | snow on roads |  | N |  | N |  | N |  | N |  | N |  | N | N
|  | icy roads |  | N |  | N |  | N |  | N |  | N |  | N | N
| Particulate Matter | Fog | Y/N | Y | https://ops.fhwa.dot.gov/weather/best_practices/1024x768/transform_param2.asp?xslname=keyword_search_pub.xsl&xmlname=publications.xml&keyname=Visibility https://en.wikipedia.org/wiki/Visibility https://www.gov.uk/guidance/the-highway-code/driving-in-adverse-weather-conditions-226-to-237 | Y |  | Y |  | Y |  | Y |  | Y | N
|  | Smoke | Y/N | N |  | N |  | N |  | N |  | N |  | N | Y
|  | Smog | Y/N | N |  | N |  | N |  | N |  | N |  | N | N
|  | Dust/dirt | Y/N | N |  | N |  | N |  | N |  | N |  | N | N
|  | Mud | Y/N | N |  | N |  | N |  | N |  | N |  | N | N
|  | Minimum visibility | m | 30 m | from the minimum required stopping distance | 20 m (needs validation) |  | 30 m |  | 54m | from the minimum required stopping distance | 30 m |  | 20 m | 10 m | by driver claims
| Illumination | Day sun overhead | Y/N | Y |  | Y |  | Y |  | Y |  | Y |  | Y | Y
|  | Day sun back-lighting | Y/N | Y |  | Y |  | Y |  | Y |  | Y |  | Y | Y
|  | Day sun front-lighting | Y/N | Y |  | Y |  | Y |  | Y |  | Y |  | Y | Y
|  | Dawn | Y/N | Y |  | Y |  | Y |  | Y |  | Y |  | Y | Y
|  | Dusk | Y/N | Y |  | Y |  | Y |  | Y |  | Y |  | Y | Y
|  | Night | Y/N | Y | https://www.fhwa.dot.gov/publications/publicroads/15novdec/06.cfm | N |  | Y |  | Y |  | Y |  | Y | Y
|  | Street lights | Y/N | Y |  | N |  | Y |  | Y |  | Y |  | Y | Y
|  | Headlights (regular and high-beam) | Y/N | Y |  | N |  | Y |  | Y |  | Y |  | Y | N
|  | Oncoming vehicle lights (overhead lighting | Y/N | Y |  | N |  | Y |  | Y |  | Y |  | Y | N
|  | Backlighting | Y/N | Y |  | N |  | Y |  | Y |  | Y |  | Y | Y
|  | Front-lighting | Y/N | Y |  | N |  | Y |  | Y |  | Y |  | Y | Y
|  | mimimum luminance | lux (lm/m^2) | outdoor 10.8 (Twilight) indoor 400 |  | requires investigation |  | outdoor 4 (Night with street lights) | Design specifications for urban road and accessory works https://glrs.moi.gov.tw/LawContent.aspx?id=GL000806 | outdoor 4 (Night with street lights) |  | outdoor 10.8 (Twilight) indoor 400 | Low height street (garden) lights in the eveniing could be confused with vehicle head lights if Autoware uses cameras. | outdoor 10.8 (Twilight) indoor 400 | Outdoor 3,000 Indoor 500(Office) | https://www.sportskeeda.com/f1/formula-1-singapore-grand-prix-trivia
|  | maximum luminance | lux (lm/m^2) | outdoor 107527 (Sunlight) indoor 500 | https://www.noao.edu/education/QLTkit/ACTIVITY_Documents/Safety/LightLevels_outdoor+indoor.pdf | requires investigation |  | outdoor 107527 (Sunlight) |  | outdoor 107527 (Sunlight) |  | outdoor 107527 (Sunlight) indoor 500 |  | outdoor 107527 (Sunlight) indoor 500 | 107527 (Sunlight) Indoor 750(Office)
Connectivity | Vehicles | V2V communications (e.g., DSRC, Wi-Fi), | Y/N | N |  | N |  | Y | DSRC / C-V2X | Y | V2X (API WG) | Y/N |  | N | N | CARMA(V2X)
|  | Emergency vehicles | Y/N | N |  | N |  | Y |  | Y |  | N |  | N | N | IAC(Emergency vehicle info to team)
| Traffic Density Information | Crowdsourced data (e.g., Waze) | Y/N | N |  | N |  | N |  | N |  | N |  | N | N
|  | V2I | Y/N | Y (with traffic light, roller shutter) |  | N |  | Y | with traffic light | Y |  | Y (with traffic light, roller shutter) |  | Y(with traffic light) | N
| Remote Fleet Management System | A vehicle may be supported by an operations center that can perform remote operation. | Y/N | Y |  | Y (but no implementation) |  | Y | only for monitoring | Y |  | Y |  | Y | Y | yellow flag / start engine etc.
| Infrastructure Sensors and communications | Work zone alerts | Y/N | N |  | N |  | N |  | N |  | Y/N |  | N | N
|  | Vulnerable road user | Y/N | N |  | N |  | N |  | Y | (API WG topic) | Y/N |  | N | N
|  | Routing and incident management | Y/N | N |  | N |  | N |  | N |  | Y/N |  | Y | N
|  | GPS | Y/N | Y |  | Y |  | Y |  | Y |  | Y |  | Y | Y | RTK
|  | 3-D high-definition maps | Y/N | Y |  | Y |  | Y |  | Y |  | Y |  | Y | Y | IAC
|  | Pothole locations | Y/N | N |  | N |  | N |  | N |  | N |  | Y | N
|  | Weather data | Y/N | N |  | N |  | N |  | N |  | N |  | N | N
|  | Data on the cloud | Y/N | N |  | N |  | Y |  | N |  | N |  | N | N
Zones | Geo-fencing | Central business districts | Y/N | N |  | N |  | Y |  | Y |  | N |  | Y | N
|  | School campuses | Y/N | N |  | N |  | Y/N |  | N |  | N |  | Y | N
|  | Retirement communities (for example, CityMobil2 is fixed route and includes < 20 mph (CityMobil2, 2013) routes both onroad and off-road on pedestrian walkways). | Y/N | N |  | N |  | N |  | N |  | N |  | Y | N
| Traffic Management Zones | May include temporary lane closures | Y/N | N |  | N |  | Y |  | Y |  | Y/N |  | Y | N
|  | Dynamic traffic signs | Y/N | N |  | N |  | N |  | N |  | N |  | Y | N
|  | Variable speed limits | Y/N | N |  | N |  | N |  | N |  | N |  | Y | Y | speed, safety car
|  | Temporary or non-existent lane markings | Y/N | N |  | N |  | N |  | N |  | Y/N |  | Y | N
|  | Human-directed traffic | Y/N | N |  | N |  | Y | handled manually | N |  | N |  | Y | N
|  | loading/unloading zones | Y/N | Y |  | Y (drop-off zone) |  | Y |  | Y |  | Y |  | Y | N
| School/Construction Zones | Dynamic speed limit | Y/N | N |  | N |  | N |  | N |  | N |  | N | N
|  | Erratic pedestrian and vehicular behaviors | Y/N | N |  | N |  | N |  | Y |  | Y/N |  | Y | N
| Regions/States | Any legal/regulatory enforcement |  | na |  | N |  | Y/N |  | Y |  | na |  | Y | na
|  | Tort |  | na |  | needs better definition |  | na |  | na |  | na |  | Y | needs better definition | liability
|  | other considerations (e.g., following distance, licensing, etc.) |  | na |  | n/a |  | na |  | na |  | na |  | following distance (dynamic) | Y
| Interference Zones | Tunnels | Y/N | Y(Under Path) |  | N |  | N |  | N |  | Y(Under Path) |  | Y(Under Path) | Y | in some tracks
|  | Parking garages | Y/N | Y |  | N |  | N | open-sky parking lots | Y |  | Y |  | Y | N
|  | Dense foliage | Y/N | Y |  | Y |  | Y |  | Y |  | Y |  | Y | N | potentially in some tracks
|  | Limited GPS due to tall buildings | Y/N | Y (includes indoor) |  | N |  | Y |  | Y |  | Y (includes indoor) |  | Y(indoor) | Y | indoor, down town tracks
|  | Atmospheric conditions |  | na |  | n/a |  | na |  | na |  | na |  | NA | N
Safety Driver | Presence of Safety Driver | Human in Driver Seat Required | Y/N | Y |  | Y |  | Y |  | Y |  | Y |  | Y | N
| Awareness | Safety Driver Awareness of Vehicle Condition/Status Required | Y/N | Y |  | Y |  | Y |  | Y |  | Y |  | Y | na
|  | Safety Driver Awareness of Static Obstacles Required | Y/N | N |  | Y |  | Y |  | N |  | N |  | N | na
|  | Safety Driver Awareness of Dynamic Obstacles Required | Y/N | Y |  | Y |  | Y |  | Y |  | Y |  | Y | na
|  | Safety Driver Awareness of Other Passengers Required | Y/N | N |  | Y |  | Y |  | Y |  | N |  | Y | na

## RoadUser Details
Road User Details
Priority | Category | Size | Speed | Movable Area (Driveway, Crosswalk, Sidewalk, Indoor Aisle, Indoor Sidewalk, Indoor Crosswalk, Semi-Indoor AIsle, Semi-Indoor Parts Yard) | Misc.
1 | [Logistics] Automated Cargo Vehicle [Ego Vehicle] | min WxH = 1.2 x 3.0 max WxH = 2.2 x 5.5 | up to 20kph | Driveway, Crosswalk, Sidewalk,Indoor Aisle, Indoor Sidewalk, Indoor Crosswalk, Semi-Indoor AIsle
2 | [Logistics] Pedestrian who is moving the work table | min radius = 0.001 max radius = 2.0 | up to 5kph | Driveway(when sidewalk is not available), Crosswalk, Sidewalk, Indoor Aisle, Indoor Sidewalk, Indoor Crosswalk, Semi-Indoor AIsle, Semi-Indoor Parts Yard
2 | [Logistics] Traction Vehicle, Forklift, Cutter, Oil/Waste Oil, High-place Work Vehicle |  | up to 10kph | Driveway, Crosswalk, Sidewalk, Indoor Aisle, Indoor Sidewalk, Indoor Crosswalk, Semi-Indoor Parts Yard
3 | General Vehicle | min WxH = 1.2 x 3.0 max WxH = 2.2 x 5.5 | up to 20kph | Driveway, Sidewalk
3 | [Logistics] Trucks (various size), Tanker Trucks | min WxH = 1.5 x 4.0 max WxH = 2.5 x 7.9 | up to 20kph | Driveway, Crosswalk, Sidewalk
4 | Pedestrian | min radius = 0.001 max radius = 2.0 | up to 7kph | Crosswalk, Sidewalk, Indoor Aisle, Indoor Sidewalk, Indoor Crosswalk, Semi-Indoor AIsle, Semi-Indoor Parts Yard
4 | Bicycle | min radius = 0.001 max radius = 2.5 | up to 15kph | Driveway (hookturn at intersection)

## Appendix
A Framework for Automated Driving System Testable Cases and Scenarios
https://www.nhtsa.gov/sites/nhtsa.dot.gov/files/documents/13882-automateddrivingsystems_092618_v1a_tag.pdf
• L4 Highly Automated Vehicle/Transportation Network Company (TNC)
• L4 Highly Automated Highway Drive
• L4 Highly Automated Low Speed Shuttle
• L4 Highly Automated Valet Parking
• L4 Highly Automated Emergency Takeover
• L3 Conditional Automated Highway Drive
• L3 Conditional Automated Traffic Jam Drive
Physical Infrastructure | Roadway Types | Divided highway | Operational Constraints | Speed Limit | Minimum and maximum speed limit [absolute] | Objects | Signage | Signs (e.g., stop, yield, pedestrian, railroad, school zone, etc.), | Environmental Conditions | Weather | Wind, | Connectivity | Vehicles | V2V communications (e.g., DSRC, Wi-Fi), | Zones | Geo-fencing | Central business districts
|  | undivided highway |  |  | Minimum and maximum speed limit [relative to speed limit] |  |  | traffic signals (flashing, school zone, fire department zone, etc.), |  |  | rain |  |  | Emergency vehicles |  |  | School campuses
|  | arterial |  |  | Minimum and maximum speed limit [relative to surrounding traffic] |  |  | Crosswalks |  |  | snow |  | Traffic Density Information | Crowdsourced data (e.g., Waze) |  |  | Retirement communities (for example, CityMobil2 is fixed route and includes < 20 mph (CityMobil2, 2013) routes both onroad and off-road on pedestrian walkways).
|  | urban |  | Traffic Conditions | Minimal traffic |  |  | Railroad crossing |  |  | sleet |  |  | V2I |  | Traffic Management Zones | May include temporary lane closures
|  | rural |  |  | normal traffic |  |  | Stopped buses |  |  | temperature |  | Remote Fleet Management System | A vehicle may be supported by an operations center that can perform remote operation. |  |  | Dynamic traffic signs
|  | parking |  |  | bumper-to-bumper/rush-hour traffic |  |  | Construction signage |  |  | On freeways, light rain or snow can reduce average speed by 3 to 13 percent. Heavy rain can decrease average speed by 3 to 16 percent. In heavy snow, average freeway speeds can decline by 5 to 40 percent. Free-flow speed can be reduced by 2 to 13 percent in light rain and by 6 to 17 percent in heavy rain. Snow can cause free-flow speed to decrease by 5 to 64 percent. Speed variance can fall by 25 percent during rain |  | Infrastructure Sensors and communications | Work zone alerts |  |  | Variable speed limits
|  | multi-lane |  |  | altered [accident] |  |  | First responder signals |  | Weather-induced Roadway Conditions | Standing water, flooded roadways, icy roads, snow on road |  |  | Vulnerable road user |  |  | Temporary or non-existent lane markings
|  | single lane |  |  | altered [emergency vehicle] |  |  | Distress signals |  |  | Capacity reductions can be caused by lane submersion due to flooding and by lane obstruction due to snow accumulation and wind-blown debris. Road closures and access restrictions due to hazardous conditions (e.g., large trucks in high winds) also decrease roadway capacity |  |  | Routing and incident management |  |  | Human-directed traffic
|  | high-occupancy vehicle (HOV) lane |  |  | altered [construction] |  |  | Roadway user signals |  | Particulate Matter | Fog |  |  | GPS |  |  | loading/unloading zones
|  | on/off ramps |  |  | altered [closed road] |  |  | Hand signals |  |  | Smoke |  |  | 3-D high-definition maps (Ellichipuram 2016) |  | School/Construction Zones | Dynamic speed limit
|  | emergency evacuation routes |  |  | altered [special event] |  | Roadway User | Vehicle types (cars, light trucks, large trucks, buses, motorcycles, wide-load, emergency vehicles, construction equipment, horse-drawn carriages/buggies), |  |  | Smog |  |  | Pothole locations |  |  | Erratic pedestrian and vehicular behaviors
|  | one-way | [5 empty] | stopped vehicles, |  |  | Dust/dirt |  |  | Weather data |  | Regions/States | Any legal
|  | turn-only lanes | [5 empty] | Moving vehicles (manual, autonomous) |  |  | Mud |  |  | Data on the cloud |  |  | Regulatory
|  | private roads | [5 empty] | Pedestrians |  |  | Low visibility can cause speed reductions of 10 to 12 percent. Visibility distance is reduced by fog and heavy precipitation, as well as wind-blown snow, dust, and smoke. Low-visibility conditions cause increased speed variance, which increases crash risk. Each year, over 38,700 vehicle crashes occur in fog. Over 600 people are killed, and more than 16,300 people are injured in these crashes annually | [5 empty] | Enforcement
|  | reversible lanes | [5 empty] | Cyclists |  | Illumination | Day sun overhead | [5 empty] | Tort
|  | intersections (signaled |  |  |  |  | Non-roadway User Obstacles/Objects | Animals (e.g., dogs, deer, etc.) |  |  | Day sun back-lighting | [5 empty] | other considerations (e.g., following distance, licensing, etc.)
|  | Uturns | [5 empty] | Shopping carts |  |  | Day sun front-lighting |  |  |  |  | Interference Zones | Tunnels
|  | 4-way/2-way stop | [5 empty] | Debris (e.g., pieces of tire, trash, ladders) |  |  | Dawn | [5 empty] | Parking garages
|  | roundabout | [5 empty] | Construction equipment |  |  | Dusk | [5 empty] | Dense foliage
|  | merge lanes | [5 empty] | Pedestrians, cyclists |  |  | Night | [5 empty] | Limited GPS due to tall buildings
|  | turn-only lanes | [8 empty] | Street lights | [5 empty] | Aatmospheric conditions
|  | crosswalk | [8 empty] | Headlights (regular and high-beam)
|  | toll plaza | [8 empty] | Oncoming vehicle lights (overhead lighting
|  | railroad crossing) | [8 empty] | Backlighting
| Roadway Surfaces | Asphalt | [8 empty] | Front-lighting
concrete
mixed
grating
brick
dirt
gravel
scraped road
partially occluded
speed bumps
potholes
grass
| Roadway Edges | Line markers
temporary line markers
shoulder (paved or gravel)
shoulder (grass)
concrete barriers
grating
rails
curb
cones
| Roadway Geometry | Straightaways
curves
hills
lateral crests
corners [regular]
corners [blind corners]
negative obstacles
lane width